## Hardware Shopping List
THISULINK™ — Complete Hardware Procurement & Shopping List
SIH 2026 Functional Prototype BOM ¦ Exact Models, Quantities, Estimated India Pricing & Buying Links
Item # | Subsystem | Component Name & Exact Model | Purpose / Role in THISULINK | Priority | Qty | Est. Unit Price (₹) | Total (₹) | Best Source / Store | Search Keyword for Robu / Amazon
1. PLANTAR PLATFORM — ACTUATION & DRIVE STAGE
1 | Actuation | Bone Conduction Transducer (8Ω 1W) / Tactile Exciter | Generates 10–500 Hz linear harmonic vibration into foot sole | Must Buy | 1 | 650 |  | Robu.in / Amazon.in | Bone conduction speaker 8 ohm 1W
2 | Actuation (Alt) | 40mm 4Ω 3W Mini Dynamic Speaker (for cone strip hack) | Low-cost DIY Voice Coil Actuator (cut cone, keep voice coil) | Budget Alt | 1 | 60 |  | Local Shop / Amazon | 40mm 4 ohm 3W speaker
3 | Actuator Driver | PAM8403 5V 2x3W Class-D Mini Amplifier Board | Amplifies ESP32 DAC 10–500 Hz sweep to drive the voice coil | Must Buy | 1 | 45 |  | Robu.in / Amazon.in | PAM8403 mini amplifier board 5V
4 | Actuator Plunger | Brass M3 25mm Standoff + 3D printed plunger tip | Transfers vertical vibration from voice coil to copper foot plate | Must Buy | 2 | 25 |  | Local / Amazon | M3 brass standoff 25mm
2. PLANTAR PLATFORM — SENSORS & SAFETY INTERLOCK
5 | Sensors (IMU) | ADXL345 3-Axis Digital Accelerometer Breakout Board (SPI/I2C) | Dual pickups for shear wave phase delay (Firmware tested) | Must Buy | 2 | 140 |  | Robu.in / ElectronicsComp | ADXL345 accelerometer module
6 | Sensors (Adv) | ADXL355 20-Bit Low-Noise Accelerometer Module | Production-grade dual pickups (25 µg/√Hz noise density) | Optional / Adv | 2 | 1800 |  | Mouser India / Analog Devices | ADXL355 breakout board
7 | Preload Gate | TAL221 Micro Cantilever Load Cell (5kg capacity / 50N) | Measures resting foot pressure; interlock enforces 1.4N - 1.6N gate | Must Buy | 1 | 160 |  | Robu.in / Amazon | TAL221 load cell 5kg micro
8 | Load Cell ADC | HX711 24-Bit Weighing Sensor ADC Module | High-precision digital ADC for TAL221 load cell feedback | Must Buy | 1 | 75 |  | Robu.in / Amazon | HX711 load cell amplifier module
9 | Thermal Array | AMG8833 8x8 IR Thermal Camera Module (Grid-EYE, I2C) | 64-pixel sole thermal heatmap & bilateral hotspot detection | Must Buy (Best Value) | 1 | 1350 |  | Robu.in / Amazon.in | AMG8833 thermal camera sensor module
10 | Thermal (Alt) | MLX90614 Non-Contact Infrared Thermometer (I2C) | Single-point baseline temperature sensor (Budget alternative) | Budget Alt | 1 | 420 |  | Robu.in / Local Shop | MLX90614 GY-906 infrared sensor
3. CONTROLLER, CONNECTIVITY & POWER
11 | Microcontroller | ESP32-S3 DevKitC-1 (N16R8, Dual Core 240MHz, BLE 5.0) | Runs 2048-pt Radix-2 FFT, sensor acquisition & 73-byte BLE telemetry | Must Buy | 1 | 550 |  | Robu.in / Quartzcomponents | ESP32-S3 DevKitC-1 N16R8
12 | Power Supply | 5V 2.4A USB Power Adapter / Fast Mobile Charger | Clean ripple-free 5V power for ESP32, PAM8403 amp, and load cell | Must Buy | 1 | 250 |  | Local / Amazon | 5V 2.4A USB wall charger
13 | USB Cable | Micro-USB / Type-C High Speed Data Cable (1.5m) | For flashing firmware and serial monitor diagnostics | Must Buy | 2 | 80 |  | Local Shop | USB Type-C data cable
4. SMARTPHONE 20D RETINAL ADAPTER (EYE UNIT)
14 | Optics | +20D Ophthalmic Condensing Lens (Ø50mm Double Aspheric) | Condenses retinal fundus image onto phone camera sensor (46° FOV) | Must Buy | 1 | 1200 |  | Appasamy / Optical Shop / IndiaMart | 20D indirect ophthalmoscopy lens
15 | Clamp Hardware | High-Tensile Torsion Spring (3.5N clamping force) | Provides firm grip for 3D printed smartphone clothespin clamp | Must Buy | 2 | 35 |  | Local Hardware / Amazon | Small torsion spring 3.5N
16 | Protective Pads | Soft Adhesive Silicone Rubber Pads (1mm - 2mm thick) | Protects phone display screen & prevents clamp slipping | Must Buy | 1 | 60 |  | Amazon / Local | Self adhesive rubber bumper pads
5. PLATFORM HOUSING & MECHANICAL ISOLATION
17 | 3D Filament | PETG 3D Printing Filament 1kg (Black / Transparent) | For 3D printing Plantar dual-bay enclosure & Retinal optical barrel | Must Buy | 1 | 850 |  | Numakers / Robu.in / Amazon | PETG 3D printer filament 1.75mm
18 | Contact Pad | Food/Medical-Grade Silicone Sheet (2mm thick, 100x100mm) | Couples vibration smoothly from pressure plate to patient skin | Must Buy | 1 | 150 |  | Amazon / Surgical Shop | Silicone rubber sheet 2mm
19 | Damping Base | Mild Steel / Cast Iron / Brass Weight Plate (180x90x10mm) | Inertial weight foundation (~1.5-2kg) to isolate table vibrations | Must Buy | 1 | 350 |  | Local Metal Fab / Scrap Yard | Flat steel brass plate 10mm
20 | Damping Feet | SBR Vibration Damping Rubber Feet / Bushings (Set of 4) | Isolates platform from benchtop acoustic feedback | Must Buy | 1 | 90 |  | Amazon / Hardware Shop | Rubber chassis feet M3 M4
21 | Fasteners | M3 Stainless Steel Allen Bolt & Nut Kit (Hex Socket) | Assembling load cell, PCB mounts, and enclosure shell | Must Buy | 1 | 180 |  | Amazon / Hardware Shop | M3 hex socket screw nut kit
6. WIRING, PASSIVES & ASSEMBLY ESSENTIALS
22 | Circuit Board | Double-Sided FR4 Dot Prototyping PCB (5x7 cm, Set of 3) | For clean, vibration-resistant mounting of PAM8403 and connectors | Must Buy | 1 | 80 |  | Robu.in / ElectronicsComp | 5x7cm universal perfboard PCB
23 | Cabling | 40-Pin Rainbow Dupont Jumper Wires (Female-Female, 20cm) | Interconnecting sensors to ESP32-S3 pins | Must Buy | 1 | 70 |  | Robu.in / Amazon | Female to female jumper wires 20cm
24 | Shielded Wire | Shielded 4-Core Signal Cable (1 meter) | Connects dual ADXL sensors to ESP32 with zero noise pickup | Must Buy | 1 | 60 |  | Local Audio / Cable Shop | 4 core shielded audio cable
25 | Adhesive | Cyanoacrylate Super Glue (Fevikwik / Gorilla Super Glue) | Bonding plunger and silicone coupling pad | Must Buy | 2 | 20 |  | Stationery / Local Shop | Fevikwik 502 / Super glue
ESTIMATED TOTAL BUDGET (ALL MUST-BUY PROTOTYPE ITEMS):

## Where to Buy & Tips
Quick Store Recommendations & Procurement Tips
Store / Vendor | Platform Link | What to Order From Here | Expected Delivery Time | Pro-Tip for Fast Assembly
Robu.in (Recommended) | https://robu.in | ESP32-S3, ADXL345, TAL221 Load cell, HX711, PAM8403, AMG8833, Jumper wires | 2 - 4 Days (DTDC / BlueDart) | Add everything to 1 cart to save shipping costs! Fast dispatch.
Amazon India | https://amazon.in | Bone conduction speaker, Power adapter, USB cables, 2mm silicone sheet, Super glue | 1 - 2 Days (Prime) | Great for power supply, mechanical adhesives, and hardware accessories.
ElectronicsComp | https://electronicscomp.com | PAM8403, ADXL345, Perforated PCB, M3 Allen bolts kit | 3 - 5 Days | Extremely low prices for small passive modules and mounting kits.
Local Ophthalmic / Optical Lab | Local / IndiaMart | +20D Aspheric Condensing Lens (Appasamy Associates) | Same day / 2 Days | Ask for '20D Fundus Examination Lens for Indirect Ophthalmoscopy'.
Local Metal Workshop / Scrap Yard | Local City Industrial Area | Mild Steel / Brass plate (180x90x10mm) for damping base | Same day (Immediate) | Ask for a 1.5kg - 2kg flat scrap plate; cuts bench vibration completely.